## SoC_Memory_Map
RISC-V Cryptographic Telemetry Gateway SoC — Master System Address Map
Region / Subsystem | Base Address | End Address | Size | Bus Interface | Port | Access | Master Access | Description
1. System Memory & Boot Space
System SRAM (Frame Buffer) | 0x0000_0000 | 0x0000_FFFF | 64 KB | AXI4 (64-bit) | m00 | R/W | CPU, DMA | Telemetry frame buffer, DMA staging area, packet queue
Boot ROM / Reset Vector | 0x8000_0000 | 0x8000_0FFF | 4 KB | AXI4 (64-bit) | m01 | R/X | CPU | Power-on reset entry point, primary bootloader ROM
2. Peripheral Subsystem (AXI4-Lite Window @ 0x4000_0000)
AES-256 Crypto Accelerator | 0x4000_0000 | 0x4000_00FF | 256 B | AXI4-Lite (32-bit) | m02 | R/W | CPU, DMA | Control, status, 256-bit key, 128-bit IV, direct I/O
UART Serial Controller | 0x4000_1000 | 0x4000_10FF | 256 B | AXI4-Lite (32-bit) | m02 | R/W | CPU | 16550-compatible UART, 16-byte FIFOs, baud divisor
System Timer (rv_timer) | 0x4000_2000 | 0x4000_2FFF | 4 KB | AXI4-Lite (32-bit) | m02 | R/W | CPU | OpenTitan 64-bit real-time counter, prescaler, comparator
GPIO Controller (64-pin) | 0x4000_3000 | 0x4000_3FFF | 4 KB | AXI4-Lite (32-bit) | m02 | R/W | CPU | 64 GPIO pins, atomic set/clear/toggle, edge/level IRQs
SHA-256 Hash Accelerator | 0x4000_4000 | 0x4000_40FF | 256 B | AXI4-Lite (32-bit) | m02 | R/W | CPU, DMA | Control, status, 512-bit message buffer, 256-bit digest
DMA Controller CSRs | 0x4000_5000 | 0x4000_50FF | 256 B | AXI4-Lite (32-bit) | m02 | R/W | CPU | DMA control, status, error reporting, 2x descriptor registers
Reserved Peripheral Window | 0x4000_6000 | 0x4FFF_FFFF | ~256 MB | AXI4-Lite (32-bit) | m02 | — | — | Reserved address space for future peripheral expansion
3. High-Speed Accelerator Data Planes (Streaming Endpoints)
AES-256 Data In (FIFO Write) | 0x9000_0010 | 0x9000_001F | 16 B | AXI4 (64-bit) | m03 | W | CPU, DMA | High-throughput streaming input port for encryption/decryption
AES-256 Data Out (FIFO Read) | 0x9000_0020 | 0x9000_002F | 16 B | AXI4 (64-bit) | m04 | R | CPU, DMA | High-throughput streaming output port for processed blocks
SHA-256 Data In (FIFO Write) | 0x9000_0030 | 0x9000_003F | 16 B | AXI4 (64-bit) | m05 | W | CPU, DMA | High-throughput streaming input port for message blocks
4. VeeR-EL2 Processor Core-Local Address Spaces
VeeR-EL2 ICCM (Inst Memory) | 0xEE00_0000 | 0xEE01_FFFF | 128 KB | Core Internal | Core | R/W/X | CPU | Instruction Closely Coupled Memory (zero-wait-state SRAM)
VeeR-EL2 DCCM (Data Scratchpad) | 0xF004_0000 | 0xF005_FFFF | 128 KB | Core Internal | Core | R/W | CPU | Data Closely Coupled Memory (zero-wait-state stack & data)
VeeR-EL2 PIC (Interrupt Controller) | 0xF00C_0000 | 0xF00C_FFFF | 64 KB | Core Internal | Core | R/W | CPU | Programmable Interrupt Controller (priorities, enables, gateway)
VeeR-EL2 Debug Module | 0x0000_0000 | 0x0000_0FFF | 4 KB | Core Internal | Core | R/W | Debugger | RISC-V Debug Module base, TAP interface & parking loop

## VeeR_EL2_Processor
VeeR-EL2 RISC-V Core — Local Memory & PIC Subsystem
Region / Register | Base / Offset | Range / Bits | Type | Reset Value | Functional Description
1. VeeR-EL2 Core Memory Regions
Reset Vector (RV_RESET_VEC) | 0x8000_0000 | Entry Point | R/X | 0x8000_0000 | Power-on CPU instruction fetch destination
ICCM (Instruction Memory) | 0xEE00_0000 | 128 KB | R/W/X | Uninitialized | Single-cycle access instruction SRAM (RV_ICCM_BITS=17)
DCCM (Data Scratchpad) | 0xF004_0000 | 128 KB | R/W | Uninitialized | Single-cycle access data SRAM for stack and heap (RV_DCCM_BITS=17)
PIC Base Address | 0xF00C_0000 | 64 KB Window | R/W | 0x0000_0000 | Programmable Interrupt Controller register window
2. PIC External Interrupt Priority Registers (MEIPL)
MEIPL[1] (UART IRQ Priority) | 0xF00C_0004 | [3:0] | RW | 0x0 | Interrupt priority for IRQ 1 (0 to 15)
MEIPL[2] (Timer IRQ Priority) | 0xF00C_0008 | [3:0] | RW | 0x0 | Interrupt priority for IRQ 2 (0 to 15)
MEIPL[3] (AES IRQ Priority) | 0xF00C_000C | [3:0] | RW | 0x0 | Interrupt priority for IRQ 3 (0 to 15)
MEIPL[4] (SHA IRQ Priority) | 0xF00C_0010 | [3:0] | RW | 0x0 | Interrupt priority for IRQ 4 (0 to 15)
MEIPL[5] (DMA Done IRQ Priority) | 0xF00C_0014 | [3:0] | RW | 0x0 | Interrupt priority for IRQ 5 (0 to 15)
MEIPL[6] (DMA Error IRQ Priority) | 0xF00C_0018 | [3:0] | RW | 0x0 | Interrupt priority for IRQ 6 (0 to 15)
MEIPL[7] (GPIO Bank 0 Priority) | 0xF00C_001C | [3:0] | RW | 0x0 | Interrupt priority for IRQ 7 (0 to 15)
MEIPL[8] (GPIO Bank 1 Priority) | 0xF00C_0020 | [3:0] | RW | 0x0 | Interrupt priority for IRQ 8 (0 to 15)
MEIPL[9..255] (Reserved IRQs) | 0xF00C_0024..03FC | [3:0] | RW | 0x0 | Interrupt priorities for unused external sources
3. PIC Interrupt Pending & Enable Registers
MEIP[0] (Pending Bits 31:0) | 0xF00C_1000 | [31:0] | RO | 0x0000_0000 | Bit i indicates if external interrupt i is currently pending
MEIP[1..7] (Pending Bits 255:32) | 0xF00C_1004..101C | [31:0] | RO | 0x0000_0000 | Upper interrupt pending bitfields
MEIE[0] (Enable Bits 31:0) | 0xF00C_2000 | [31:0] | RW | 0x0000_0000 | Bit i enables external interrupt i delivery to core
MEIE[1..7] (Enable Bits 255:32) | 0xF00C_2004..201C | [31:0] | RW | 0x0000_0000 | Upper interrupt enable bitfields
4. PIC Configuration & Gateway Control Registers
MPICCFG (PIC Configuration) | 0xF00C_3000 | [0] | RW | 0x0 | Priority order configuration: 0=low numbers high priority, 1=high numbers high
MEIPT (Priority Threshold) | 0xF00C_3004 | [3:0] | RW | 0x0 | Threshold value; only interrupts with priority > MEIPT are signaled
MEIGWCTRL[1..255] (Gateway Config) | 0xF00C_4000..43FC | [1:0] | RW | 0x0 | Bit 0: Polarity (0=High, 1=Low); Bit 1: Type (0=Level, 1=Edge)
MEIGWCLR[1..255] (Gateway Clear) | 0xF00C_5000..53FC | [0] | WO | 0x0 | Write 1 to clear pending edge-triggered interrupt gateway

## DMA_Controller
DMA Controller (64-bit AXI4 Engine) — Register Map (Base: 0x4000_5000)
Offset | Register Name | Width | Type | Reset Value | Field Bits | Field Name | Functional Description
1. DMA Control & Status Registers (Base: 0x4000_5000)
0x00 | DMA_CONTROL | 32-bit | RW | 0x0000_03FC | [0] | go | Start DMA transfer. Core executes enabled descriptors.
0x00 | DMA_CONTROL | 32-bit | RW | 0x0000_03FC | [1] | abort | Abort active DMA transfer immediately.
0x00 | DMA_CONTROL | 32-bit | RW | 0x0000_03FC | [9:2] | max_burst | Maximum AXI burst length ALEN (0x00=1 beat, 0xFF=256 beats).
0x08 | DMA_STATUS | 32-bit | RO | 0x0000_CAFE | [15:0] | version | Hardware IP version ID (0xCAFE).
0x08 | DMA_STATUS | 32-bit | RO | 0x0000_CAFE | [16] | done | Asserted when DMA finishes processing all enabled descriptors.
0x08 | DMA_STATUS | 32-bit | RO | 0x0000_CAFE | [17] | error | Asserted when an AXI bus fault or config error occurs.
0x10 | DMA_ERROR_ADDR | 32-bit | RO | 0x0000_0000 | [31:0] | error_addr | Bus address that triggered the AXI SLVERR or DECERR.
0x18 | DMA_ERROR_STATS | 32-bit | RO | 0x0000_0000 | [0] | error_type | Error classification: 0 = Operational (AXI fault), 1 = Configuration error.
0x18 | DMA_ERROR_STATS | 32-bit | RO | 0x0000_0000 | [1] | error_src | Bus transaction type: 0 = Read channel fault, 1 = Write channel fault.
0x18 | DMA_ERROR_STATS | 32-bit | RO | 0x0000_0000 | [2] | error_trig | Error trigger strobe latched status.
2. Descriptor 0 Registers
0x20 | DMA_DESC0_SRC_ADDR | 32-bit | RW | 0x0000_0000 | [31:0] | src_addr | Source byte address to fetch data from.
0x30 | DMA_DESC0_DST_ADDR | 32-bit | RW | 0x0000_0000 | [31:0] | dst_addr | Destination byte address to write data to.
0x40 | DMA_DESC0_NUM_BYTES | 32-bit | RW | 0x0000_0000 | [31:0] | num_bytes | Total number of bytes to transfer for descriptor 0.
0x50 | DMA_DESC0_CFG | 32-bit | RW | 0x0000_0000 | [0] | write_mode | Destination address mode: 0 = INCR (memory), 1 = FIXED (FIFO endpoint).
0x50 | DMA_DESC0_CFG | 32-bit | RW | 0x0000_0000 | [1] | read_mode | Source address mode: 0 = INCR (memory), 1 = FIXED (FIFO endpoint).
0x50 | DMA_DESC0_CFG | 32-bit | RW | 0x0000_0000 | [2] | enable | Enable descriptor 0 for processing by the DMA engine.
3. Descriptor 1 Registers
0x28 | DMA_DESC1_SRC_ADDR | 32-bit | RW | 0x0000_0000 | [31:0] | src_addr | Source byte address to fetch data from.
0x38 | DMA_DESC1_DST_ADDR | 32-bit | RW | 0x0000_0000 | [31:0] | dst_addr | Destination byte address to write data to.
0x48 | DMA_DESC1_NUM_BYTES | 32-bit | RW | 0x0000_0000 | [31:0] | num_bytes | Total number of bytes to transfer for descriptor 1.
0x58 | DMA_DESC1_CFG | 32-bit | RW | 0x0000_0000 | [0] | write_mode | Destination address mode: 0 = INCR (memory), 1 = FIXED (FIFO endpoint).
0x58 | DMA_DESC1_CFG | 32-bit | RW | 0x0000_0000 | [1] | read_mode | Source address mode: 0 = INCR (memory), 1 = FIXED (FIFO endpoint).
0x58 | DMA_DESC1_CFG | 32-bit | RW | 0x0000_0000 | [2] | enable | Enable descriptor 1 for processing by the DMA engine.

## AES256_Accelerator
AES-256 Cryptographic Accelerator — Register Map (Base: 0x4000_0000)
Offset | Register Name | Width | Type | Reset Value | Field Bits | Field Name | Functional Description
1. AES Control & Status Registers (Base: 0x4000_0000)
0x00 | AES_CTRL | 32-bit | RW | 0x0000_0000 | [0] | START | WO pulse. Begins encryption/decryption on input block.
0x00 | AES_CTRL | 32-bit | RW | 0x0000_0000 | [1] | DEC_KEY_GEN | WO pulse. Pre-derives decryption round keys from cipher key.
0x00 | AES_CTRL | 32-bit | RW | 0x0000_0000 | [2] | CBC_MODE | RW mode select: 0 = Electronic Codebook (ECB), 1 = Cipher Block Chaining (CBC).
0x00 | AES_CTRL | 32-bit | RW | 0x0000_0000 | [3] | RESET_CORE | WO pulse. Resets internal AES cipher pipeline, FIFOs, and registers.
0x00 | AES_CTRL | 32-bit | RW | 0x0000_0000 | [4] | KEY_LEN | RW key length: 0 = AES-128 (4-word key), 1 = AES-256 (8-word key).
0x00 | AES_CTRL | 32-bit | RW | 0x0000_0000 | [5] | ENC_DEC | RW direction: 0 = Encryption, 1 = Decryption.
0x00 | AES_CTRL | 32-bit | RW | 0x0000_0000 | [6] | CTR_MODE | RW mode select: 0 = Standard mode, 1 = Counter (CTR) mode.
0x04 | AES_STATUS | 32-bit | RO | 0x0000_00A0 | [0] | BUSY | 1 = AES core is actively executing round transformations.
0x04 | AES_STATUS | 32-bit | RO | 0x0000_00A0 | [1] | DONE | 1 = Processing completed for current block or batch.
0x04 | AES_STATUS | 32-bit | RO | 0x0000_00A0 | [2] | KEY_READY | 1 = Key schedule expansion completed, core ready.
0x04 | AES_STATUS | 32-bit | RO | 0x0000_00A0 | [3] | DEC_KEY_DONE | 1 = Decryption key schedule pre-computation completed.
0x04 | AES_STATUS | 32-bit | RO | 0x0000_00A0 | [4] | IN_FIFO_FULL | 1 = High-speed streaming Input FIFO is full.
0x04 | AES_STATUS | 32-bit | RO | 0x0000_00A0 | [5] | IN_FIFO_EMPTY | 1 = High-speed streaming Input FIFO is empty.
0x04 | AES_STATUS | 32-bit | RO | 0x0000_00A0 | [6] | OUT_FIFO_FULL | 1 = High-speed streaming Output FIFO is full.
0x04 | AES_STATUS | 32-bit | RO | 0x0000_00A0 | [7] | OUT_FIFO_EMPTY | 1 = High-speed streaming Output FIFO is empty.
2. AES 256-bit Key Registers
0x08 | AES_KEY_0 | 32-bit | RW | 0x0000_0000 | [31:0] | KEY[31:0] | Cipher Key Word 0 (Common to AES-128 & AES-256).
0x0C | AES_KEY_1 | 32-bit | RW | 0x0000_0000 | [31:0] | KEY[63:32] | Cipher Key Word 1 (Common to AES-128 & AES-256).
0x10 | AES_KEY_2 | 32-bit | RW | 0x0000_0000 | [31:0] | KEY[95:64] | Cipher Key Word 2 (Common to AES-128 & AES-256).
0x14 | AES_KEY_3 | 32-bit | RW | 0x0000_0000 | [31:0] | KEY[127:96] | Cipher Key Word 3 (Common to AES-128 & AES-256).
0x18 | AES_KEY_4 | 32-bit | RW | 0x0000_0000 | [31:0] | KEY[159:128] | Cipher Key Word 4 (Required for AES-256).
0x1C | AES_KEY_5 | 32-bit | RW | 0x0000_0000 | [31:0] | KEY[191:160] | Cipher Key Word 5 (Required for AES-256).
0x20 | AES_KEY_6 | 32-bit | RW | 0x0000_0000 | [31:0] | KEY[223:192] | Cipher Key Word 6 (Required for AES-256).
0x24 | AES_KEY_7 | 32-bit | RW | 0x0000_0000 | [31:0] | KEY[255:224] | Cipher Key Word 7 (Required for AES-256).
3. AES 128-bit Initialization Vector (IV) Registers
0x28 | AES_IV_0 | 32-bit | RW | 0x0000_0000 | [31:0] | IV[31:0] | Initialization Vector Word 0 for CBC / CTR modes.
0x2C | AES_IV_1 | 32-bit | RW | 0x0000_0000 | [31:0] | IV[63:32] | Initialization Vector Word 1 for CBC / CTR modes.
0x30 | AES_IV_2 | 32-bit | RW | 0x0000_0000 | [31:0] | IV[95:64] | Initialization Vector Word 2 for CBC / CTR modes.
0x34 | AES_IV_3 | 32-bit | RW | 0x0000_0000 | [31:0] | IV[127:96] | Initialization Vector Word 3 for CBC / CTR modes.
4. Direct Single-Block I/O & Streaming Configuration
0x38 | AES_IN_DATA_0 | 32-bit | WO | 0x0000_0000 | [31:0] | IN[31:0] | Direct block input word 0 (Plaintext or Ciphertext).
0x3C | AES_IN_DATA_1 | 32-bit | WO | 0x0000_0000 | [31:0] | IN[63:32] | Direct block input word 1.
0x40 | AES_IN_DATA_2 | 32-bit | WO | 0x0000_0000 | [31:0] | IN[95:64] | Direct block input word 2.
0x44 | AES_IN_DATA_3 | 32-bit | WO | 0x0000_0000 | [31:0] | IN[127:96] | Direct block input word 3.
0x48 | AES_OUT_DATA_0 | 32-bit | RO | 0x0000_0000 | [31:0] | OUT[31:0] | Direct block output result word 0.
0x4C | AES_OUT_DATA_1 | 32-bit | RO | 0x0000_0000 | [31:0] | OUT[63:32] | Direct block output result word 1.
0x50 | AES_OUT_DATA_2 | 32-bit | RO | 0x0000_0000 | [31:0] | OUT[95:64] | Direct block output result word 2.
0x54 | AES_OUT_DATA_3 | 32-bit | RO | 0x0000_0000 | [31:0] | OUT[127:96] | Direct block output result word 3.
0x58 | AES_BLOCK_COUNT | 32-bit | RW | 0x0000_0001 | [31:0] | BLOCK_CNT | Number of 128-bit blocks to process in batch mode.
0x5C | AES_INTR_EN | 32-bit | RW | 0x0000_0000 | [0] | DONE_INT_EN | Interrupt enable on block or batch operation completion.
0x5C | AES_INTR_EN | 32-bit | RW | 0x0000_0000 | [1] | ERR_INT_EN | Interrupt enable on FIFO overflow/underflow.

## SHA256_Accelerator
SHA-256 Cryptographic Hash Accelerator — Register Map (Base: 0x4000_4000)
Offset | Register Name | Width | Type | Reset Value | Field Bits | Field Name | Functional Description
1. Identification & Control (Base: 0x4000_4000)
0x00 | SHA_NAME0 | 32-bit | RO | 0x7368_6132 | [31:0] | NAME0 | Core identification string word 0: ASCII 'sha2' (0x73686132).
0x04 | SHA_NAME1 | 32-bit | RO | 0x2D32_3536 | [31:0] | NAME1 | Core identification string word 1: ASCII '-256' (0x2D323536).
0x08 | SHA_VERSION | 32-bit | RO | 0x302E_3830 | [31:0] | VERSION | Core version number: ASCII '0.80' (0x302E3830).
0x20 | SHA_CTRL | 32-bit | RW | 0x0000_0000 | [0] | INIT | WO pulse. Initializes internal hash state with standard FIPS IV.
0x20 | SHA_CTRL | 32-bit | RW | 0x0000_0000 | [1] | NEXT | WO pulse. Processes next 512-bit message block from block buffer.
0x20 | SHA_CTRL | 32-bit | RW | 0x0000_0000 | [2] | MODE | RW mode select: 0 = SHA-224 hash, 1 = SHA-256 standard hash.
0x24 | SHA_STATUS | 32-bit | RO | 0x0000_0001 | [0] | READY | 1 = Core is idle and ready to accept a new command.
0x24 | SHA_STATUS | 32-bit | RO | 0x0000_0001 | [1] | DIGEST_VALID | 1 = Hash computation complete; DIGEST registers hold valid hash.
2. 512-bit Message Block Buffer (16 x 32-bit Words)
0x40 | SHA_BLOCK_0 | 32-bit | RW | 0x0000_0000 | [31:0] | BLOCK[511:480] | 512-bit Message Block Word 0.
0x44 | SHA_BLOCK_1 | 32-bit | RW | 0x0000_0000 | [31:0] | BLOCK[479:448] | 512-bit Message Block Word 1.
0x48 | SHA_BLOCK_2 | 32-bit | RW | 0x0000_0000 | [31:0] | BLOCK[447:416] | 512-bit Message Block Word 2.
0x4C | SHA_BLOCK_3 | 32-bit | RW | 0x0000_0000 | [31:0] | BLOCK[415:384] | 512-bit Message Block Word 3.
0x50 | SHA_BLOCK_4 | 32-bit | RW | 0x0000_0000 | [31:0] | BLOCK[383:352] | 512-bit Message Block Word 4.
0x54 | SHA_BLOCK_5 | 32-bit | RW | 0x0000_0000 | [31:0] | BLOCK[351:320] | 512-bit Message Block Word 5.
0x58 | SHA_BLOCK_6 | 32-bit | RW | 0x0000_0000 | [31:0] | BLOCK[319:288] | 512-bit Message Block Word 6.
0x5C | SHA_BLOCK_7 | 32-bit | RW | 0x0000_0000 | [31:0] | BLOCK[287:256] | 512-bit Message Block Word 7.
0x60 | SHA_BLOCK_8 | 32-bit | RW | 0x0000_0000 | [31:0] | BLOCK[255:224] | 512-bit Message Block Word 8.
0x64 | SHA_BLOCK_9 | 32-bit | RW | 0x0000_0000 | [31:0] | BLOCK[223:192] | 512-bit Message Block Word 9.
0x68 | SHA_BLOCK_10 | 32-bit | RW | 0x0000_0000 | [31:0] | BLOCK[191:160] | 512-bit Message Block Word 10.
0x6C | SHA_BLOCK_11 | 32-bit | RW | 0x0000_0000 | [31:0] | BLOCK[159:128] | 512-bit Message Block Word 11.
0x70 | SHA_BLOCK_12 | 32-bit | RW | 0x0000_0000 | [31:0] | BLOCK[127:96] | 512-bit Message Block Word 12.
0x74 | SHA_BLOCK_13 | 32-bit | RW | 0x0000_0000 | [31:0] | BLOCK[95:64] | 512-bit Message Block Word 13.
0x78 | SHA_BLOCK_14 | 32-bit | RW | 0x0000_0000 | [31:0] | BLOCK[63:32] | 512-bit Message Block Word 14.
0x7C | SHA_BLOCK_15 | 32-bit | RW | 0x0000_0000 | [31:0] | BLOCK[31:0] | 512-bit Message Block Word 15.
3. 256-bit Digest Result Registers (8 x 32-bit Words)
0x80 | SHA_DIGEST_0 | 32-bit | RO | 0x6A09_E667 | [31:0] | H0[255:224] | Computed 256-bit hash digest word H0.
0x84 | SHA_DIGEST_1 | 32-bit | RO | 0xBB67_AE85 | [31:0] | H1[223:192] | Computed 256-bit hash digest word H1.
0x88 | SHA_DIGEST_2 | 32-bit | RO | 0x3C6E_F372 | [31:0] | H2[191:160] | Computed 256-bit hash digest word H2.
0x8C | SHA_DIGEST_3 | 32-bit | RO | 0xA54F_F53A | [31:0] | H3[159:128] | Computed 256-bit hash digest word H3.
0x90 | SHA_DIGEST_4 | 32-bit | RO | 0x510E_527F | [31:0] | H4[127:96] | Computed 256-bit hash digest word H4.
0x94 | SHA_DIGEST_5 | 32-bit | RO | 0x9B05_688C | [31:0] | H5[95:64] | Computed 256-bit hash digest word H5.
0x98 | SHA_DIGEST_6 | 32-bit | RO | 0x1F83_D9AB | [31:0] | H6[63:32] | Computed 256-bit hash digest word H6.
0x9C | SHA_DIGEST_7 | 32-bit | RO | 0x5BE0_CD19 | [31:0] | H7[31:0] | Computed 256-bit hash digest word H7.

## UART_Controller
UART Serial Controller (16550-Compatible) — Register Map (Base: 0x4000_1000)
Offset | Register Name | Width | Type | Reset Value | Field Bits | Field Name | Functional Description
1. Data Buffers & Baud Divisor (Base: 0x4000_1000)
0x00 | UART_RBR | 32-bit | RO | 0x0000_0000 | [7:0] | RBR | Receiver Buffer Register. Read pops oldest byte from 16-byte RX FIFO.
0x00 | UART_THR | 32-bit | WO | 0x0000_0000 | [7:0] | THR | Transmitter Holding Register. Write pushes byte to 16-byte TX FIFO.
0x04 | UART_IER | 32-bit | RW | 0x0000_0000 | [0] | RX_DATA_EN | Interrupt Enable: 1 = Assert IRQ when data is present in RX FIFO.
0x04 | UART_IER | 32-bit | RW | 0x0000_0000 | [1] | TX_EMPTY_EN | Interrupt Enable: 1 = Assert IRQ when TX FIFO is empty.
0x04 | UART_IER | 32-bit | RW | 0x0000_0000 | [2] | RX_ERR_EN | Interrupt Enable: 1 = Assert IRQ on line status error (parity/framing).
0x08 | UART_BAUD_DIV | 32-bit | RW | 0x0000_001B | [15:0] | DIVISOR | Baud rate divisor: Divisor = f_uart_clk / (16 * BaudRate).
2. Line Control & Status Registers
0x0C | UART_LCR | 32-bit | RW | 0x0000_0003 | [1:0] | WLEN | Word Length: 00=5 bits, 01=6 bits, 10=7 bits, 11=8 bits.
0x0C | UART_LCR | 32-bit | RW | 0x0000_0003 | [2] | STOP | Stop Bits: 0 = 1 stop bit, 1 = 2 stop bits.
0x0C | UART_LCR | 32-bit | RW | 0x0000_0003 | [3] | PAR_EN | Parity Enable: 0 = No parity bit, 1 = Parity generated and checked.
0x0C | UART_LCR | 32-bit | RW | 0x0000_0003 | [4] | PAR_EVEN | Parity Select: 0 = Odd parity, 1 = Even parity.
0x14 | UART_LSR | 32-bit | RO | 0x0000_0060 | [0] | DATA_READY | Data Ready (DR): 1 = At least one byte available in RX FIFO.
0x14 | UART_LSR | 32-bit | RO | 0x0000_0060 | [1] | OVERRUN_ERR | Overrun Error (OE): 1 = RX FIFO full when a new byte arrived.
0x14 | UART_LSR | 32-bit | RO | 0x0000_0060 | [2] | PARITY_ERR | Parity Error (PE): 1 = Received character failed parity check.
0x14 | UART_LSR | 32-bit | RO | 0x0000_0060 | [3] | FRAMING_ERR | Framing Error (FE): 1 = Valid stop bit not detected.
0x14 | UART_LSR | 32-bit | RO | 0x0000_0060 | [4] | BREAK_INT | Break Interrupt (BI): 1 = Serial input held in spacing state.
0x14 | UART_LSR | 32-bit | RO | 0x0000_0060 | [5] | TX_HOLD_EMPTY | Transmitter Holding Empty (THRE): 1 = TX FIFO empty, ready for write.
0x14 | UART_LSR | 32-bit | RO | 0x0000_0060 | [6] | TX_EMPTY | Transmitter Empty (TEMT): 1 = Both TX FIFO and shift register are empty.

## System_Timer
System Timer (OpenTitan rv_timer) — Register Map (Base: 0x4000_2000)
Offset | Register Name | Width | Type | Reset Value | Field Bits | Field Name | Functional Description
1. Timer Control & Diagnostics (Base: 0x4000_2000)
0x000 | ALERT_TEST | 32-bit | WO | 0x0000_0000 | [0] | fatal_fault | Write 1 to trigger fatal alert diagnostic testing.
0x004 | CTRL | 32-bit | RW | 0x0000_0000 | [0] | active | Timer enable: 1 = 64-bit real-time counter actively increments.
0x100 | INTR_ENABLE0 | 32-bit | RW | 0x0000_0000 | [0] | timer_expired | Interrupt enable for Hart 0 timer compare expiration.
0x104 | INTR_STATE0 | 32-bit | RW1C | 0x0000_0000 | [0] | timer_expired | Interrupt pending flag. Write 1 to clear.
0x108 | INTR_TEST0 | 32-bit | WO | 0x0000_0000 | [0] | timer_expired | Write 1 to force/simulate timer expiration interrupt.
2. Prescaler & Counter / Comparator Registers
0x10C | CFG0 | 32-bit | RW | 0x0000_0000 | [11:0] | prescale | Prescaler divisor: Counter ticks every (prescale + 1) clock cycles.
0x10C | CFG0 | 32-bit | RW | 0x0000_0000 | [23:16] | step | Increment step value added to counter on each tick.
0x110 | TIMER_V_LOWER0 | 32-bit | RW | 0x0000_0000 | [31:0] | timer_val_lo | Lower 32 bits [31:0] of 64-bit real-time counter.
0x114 | TIMER_V_UPPER0 | 32-bit | RW | 0x0000_0000 | [31:0] | timer_val_hi | Upper 32 bits [63:32] of 64-bit real-time counter.
0x118 | COMPARE_LOWER0_0 | 32-bit | RW | 0xFFFF_FFFF | [31:0] | comp_val_lo | Lower 32 bits [31:0] of 64-bit timer compare match threshold.
0x11C | COMPARE_UPPER0_0 | 32-bit | RW | 0xFFFF_FFFF | [31:0] | comp_val_hi | Upper 32 bits [63:32] of 64-bit timer compare match threshold.

## GPIO_Controller
GPIO Peripheral Controller (64-pin) — Register Map (Base: 0x4000_3000)
Offset | Register Name | Width | Type | Reset Value | Pins Covered | Functional Description
1. Configuration & Mode Control (Base: 0x4000_3000)
0x000 | GPIO_INFO | 32-bit | RO | 0x0000_0040 | Pins [63:0] | Implementation info: Reads 64 (total number of implemented GPIO pins).
0x004 | GPIO_CFG | 32-bit | RW | 0x0000_0000 | Global | General GPIO configuration parameters.
0x008 | GPIO_MODE | 32-bit | RW | 0x0000_0000 | Global | Pin function multiplexer mode selection.
2. Direction, Input & Output Data Registers
0x080 | GPIO_EN_0 | 32-bit | RW | 0x0000_0000 | Pins [31:0] | Output enable: 1 = Pin driven as output, 0 = High-Z / input mode.
0x084 | GPIO_EN_1 | 32-bit | RW | 0x0000_0000 | Pins [63:32] | Output enable for upper 32 pins.
0x100 | GPIO_IN_0 | 32-bit | RO | 0x0000_0000 | Pins [31:0] | Sampled raw input pin levels for lower 32 pins.
0x104 | GPIO_IN_1 | 32-bit | RO | 0x0000_0000 | Pins [63:32] | Sampled raw input pin levels for upper 32 pins.
0x180 | GPIO_OUT_0 | 32-bit | RW | 0x0000_0000 | Pins [31:0] | Output data register: Sets drive level when pin enabled as output.
0x184 | GPIO_OUT_1 | 32-bit | RW | 0x0000_0000 | Pins [63:32] | Output data register for upper 32 pins.
3. Atomic Bit Manipulation Registers
0x200 | GPIO_SET_0 | 32-bit | WO | 0x0000_0000 | Pins [31:0] | Atomic Bit Set: Writing 1 drives corresponding pin HIGH without R-M-W.
0x204 | GPIO_SET_1 | 32-bit | WO | 0x0000_0000 | Pins [63:32] | Atomic Bit Set for upper 32 pins.
0x280 | GPIO_CLEAR_0 | 32-bit | WO | 0x0000_0000 | Pins [31:0] | Atomic Bit Clear: Writing 1 drives corresponding pin LOW without R-M-W.
0x284 | GPIO_CLEAR_1 | 32-bit | WO | 0x0000_0000 | Pins [63:32] | Atomic Bit Clear for upper 32 pins.
0x300 | GPIO_TOGGLE_0 | 32-bit | WO | 0x0000_0000 | Pins [31:0] | Atomic Bit Toggle: Writing 1 inverts current state of corresponding pin.
0x304 | GPIO_TOGGLE_1 | 32-bit | WO | 0x0000_0000 | Pins [63:32] | Atomic Bit Toggle for upper 32 pins.
4. Interrupt Enable Registers
0x380 | INTRPT_RISE_EN_0 | 32-bit | RW | 0x0000_0000 | Pins [31:0] | Rising-edge interrupt enable mask.
0x384 | INTRPT_RISE_EN_1 | 32-bit | RW | 0x0000_0000 | Pins [63:32] | Rising-edge interrupt enable mask for upper 32 pins.
0x400 | INTRPT_FALL_EN_0 | 32-bit | RW | 0x0000_0000 | Pins [31:0] | Falling-edge interrupt enable mask.
0x404 | INTRPT_FALL_EN_1 | 32-bit | RW | 0x0000_0000 | Pins [63:32] | Falling-edge interrupt enable mask for upper 32 pins.
0x480 | INTRPT_LVL_HIGH_EN_0 | 32-bit | RW | 0x0000_0000 | Pins [31:0] | Active-high level-sensitive interrupt enable mask.
0x484 | INTRPT_LVL_HIGH_EN_1 | 32-bit | RW | 0x0000_0000 | Pins [63:32] | Active-high level-sensitive interrupt enable mask for upper 32 pins.
0x500 | INTRPT_LVL_LOW_EN_0 | 32-bit | RW | 0x0000_0000 | Pins [31:0] | Active-low level-sensitive interrupt enable mask.
0x504 | INTRPT_LVL_LOW_EN_1 | 32-bit | RW | 0x0000_0000 | Pins [63:32] | Active-low level-sensitive interrupt enable mask for upper 32 pins.
5. Interrupt Status & Acknowledgment Registers
0x580 | INTRPT_STATUS_0 | 32-bit | RW1C | 0x0000_0000 | Pins [31:0] | Combined interrupt pending status. Write 1 to clear.
0x584 | INTRPT_STATUS_1 | 32-bit | RW1C | 0x0000_0000 | Pins [63:32] | Combined interrupt pending status for upper 32 pins. Write 1 to clear.
0x600 | INTRPT_RISE_STATUS_0 | 32-bit | RW1C | 0x0000_0000 | Pins [31:0] | Rising-edge event detected status flag.
0x604 | INTRPT_RISE_STATUS_1 | 32-bit | RW1C | 0x0000_0000 | Pins [63:32] | Rising-edge event detected status flag for upper 32 pins.
0x680 | INTRPT_FALL_STATUS_0 | 32-bit | RW1C | 0x0000_0000 | Pins [31:0] | Falling-edge event detected status flag.
0x684 | INTRPT_FALL_STATUS_1 | 32-bit | RW1C | 0x0000_0000 | Pins [63:32] | Falling-edge event detected status flag for upper 32 pins.
0x700 | INTRPT_LVL_LOW_STATUS_0 | 32-bit | RW1C | 0x0000_0000 | Pins [31:0] | Active-low level event detected status flag.
0x704 | INTRPT_LVL_LOW_STATUS_1 | 32-bit | RW1C | 0x0000_0000 | Pins [63:32] | Active-low level event detected status flag for upper 32 pins.
0x780 | INTRPT_LVL_HIGH_STATUS_0 | 32-bit | RW1C | 0x0000_0000 | Pins [31:0] | Active-high level event detected status flag.
0x784 | INTRPT_LVL_HIGH_STATUS_1 | 32-bit | RW1C | 0x0000_0000 | Pins [63:32] | Active-high level event detected status flag for upper 32 pins.

## Interrupt_Map
VeeR-EL2 PIC External Interrupt Routing & Vector Mapping
IRQ # | Source Module | Signal Name | Trigger Type | Default Priority | PIC Vector Address | PIC Enable Reg | PIC Gateway Reg | Description
1 | UART Controller | uart_irq | Level / High | 5 | 0xF00C_0004 | MEIE[0], bit 1 | MEIGWCTRL[1] | RX FIFO data available or receiver line error condition
2 | System Timer | timer_intr[0] | Level / High | 7 | 0xF00C_0008 | MEIE[0], bit 2 | MEIGWCTRL[2] | Real-time 64-bit counter reached programmed compare match value
3 | AES-256 Accelerator | aes_irq | Edge / Rising | 6 | 0xF00C_000C | MEIE[0], bit 3 | MEIGWCTRL[3] | AES cipher operation complete or stream batch buffer finished
4 | SHA-256 Accelerator | sha_irq | Edge / Rising | 6 | 0xF00C_0010 | MEIE[0], bit 4 | MEIGWCTRL[4] | SHA hash digest computation completed and valid in DIGEST0..7
5 | DMA Controller | dma_done_o | Edge / Rising | 8 | 0xF00C_0014 | MEIE[0], bit 5 | MEIGWCTRL[5] | DMA transfer sequence completed across all enabled descriptors
6 | DMA Controller | dma_error_o | Edge / Rising | 15 (Max) | 0xF00C_0018 | MEIE[0], bit 6 | MEIGWCTRL[6] | DMA encountered AXI bus transfer fault (SLVERR/DECERR)
7 | GPIO Bank 0 | gpio_intr[0] | Level / High | 4 | 0xF00C_001C | MEIE[0], bit 7 | MEIGWCTRL[7] | Interrupt event on GPIO pins [31:0] (edge or level triggered)
8 | GPIO Bank 1 | gpio_intr[1] | Level / High | 4 | 0xF00C_0020 | MEIE[0], bit 8 | MEIGWCTRL[8] | Interrupt event on GPIO pins [63:32] (edge or level triggered)
9..255 | Reserved | tied_zero | — | 0 | 0xF00C_0024..03FC | MEIE[x] | MEIGWCTRL[x] | Unused interrupt gateway lines tied to inactive state